## README
sheet | about
Basic Site Data | Location and other information about the site
PWV | Median Monthly Precipitable Water Vapor (PWV) | Note: vlaues are currently arbitrarily set to 0.1 due to lack of data
LWP | Days with at Least 50 microns Liquid Water Path (LWP)
Zenith Opacity | Zenith Opacity at 230 GHz
Revision History | Version 20220218 - added three stations (ALI, SKS, TRL), added frequency capbability by station, separated N. America/Europe to N. America and Europe in cost section, added 15m dish size to GAM (AMT)

## Basic Site Data
name | locality | country | latitude | longitude | elevation | site_or_region | owner | antenna_count | dish_diameter | rms_surf_err | rms_focus | rms_pointing | has_86 | has_230 | has_345 | region | polar_nonpolar | eht | existing_infrastructure | site_acquisition | radiometer_testing | uv_M87 | uv_SgrA
Name of site | Location of site | Country | Latitude | Longitude | Elevation | Site/Region | Owner | Antenna_Count | Dish_Dia | RMS surface error (microns) | RMS focusing error (UNITS?) | RMS pointing error (UNITS?) | 86GHz | 230GHz | 345GHz | Region | Polar/Non-polar | EHT | Existing Infrastructure | Site Acquisition | Radiometer Testing | uv_M87 | uv_SgrA*
ALMA | Antofagasta | Chile | -23.03 | -67.75 | 5070 | Site | NSF… | 25 | 12 | 25 | 0 | 0 | 0 | 1 | 1 | S. America | Non-polar | 1 | Partial | 1 | Yes | 1 | 1
APEX | Antofagasta | Chile | -23.01 | -67.76 | 5100 | Site | ESO | 1 | 12 | 25 | 0 | 0 | 0 | 1 | 1 | S. America | Non-polar | 1 | Partial | 1 | No | 1 | 1
GLT | Avaannata | Greenland | 76.54 | -68.69 | 90 | Site | SAO | 1 | 12 | 50 | 0 | 0 | 0 | 1 | 1 | N. America | Non-polar | 1 | Partial | 1 | Yes | 1 | 0
IRAM | Pico Veleta, Granada | Spain | 37.07 | -3.39 | 2920 | Site | IRAM | 1 | 30 | 55 | 0 | 0 | 0 | 1 | 1 | Europe | Non-polar | 1 | Partial | 1 | No | 1 | 1
JCMT | Hawaii | US | 19.82 | -155.48 | 4120 | Site |  | 1 | 15 | 24 | 0 | 0 | 0 | 1 | 1 | N. America | Non-polar | 1 | Partial | 1 | No | 1 | 1
KP | Arizona | US | 31.96 | -111.61 | 1900 | Site | UA | 1 | 12 | 16 | 0 | 0 | 0 | 1 | 1 | N. America | Non-polar | 1 | Partial | 1 | No | 1 | 1
LMT | Puebla | Mexico | 18.98 | -97.31 | 4600 | Site | Umass, ... | 1 | 50 | 80 | 0 | 0 | 0 | 1 | 1 | N. America | Non-polar | 1 | Partial | 1 | No | 1 | 1
NOEMA | Plateau de Bure | France | 44.63 | 5.91 | 2620 | Site | IRAM | 12 | 15 | 35 | 0 | 0 | 0 | 1 | 1 | Europe | Non-polar | 1 | Partial | 1 | No | 1 | 1
SMA | Hawaii | US | 19.82 | -155.48 | 4110 | Site | SAO | 8 | 6 | 20 | 0 | 0 | 0 | 1 | 1 | N. America | Non-polar | 1 | Partial | 1 | Yes | 1 | 1
SMT | Arizona | US | 32.7 | -109.89 | 3160 | Site |  | 1 | 10 | 15 | 0 | 0 | 0 | 1 | 1 | N. America | Non-polar | 1 | Partial | 1 | No | 1 | 1
SPT | South Pole | Antarctica | -90 | 45 | 2820 | Site | SAO | 1 | 10 | 25 | 0 | 0 | 0 | 1 | 1 | Antarctica | Polar | 1 | Partial | 1 | No | 0 | 1
ALI | Gar County | Tibet | 35.517 | 80.085 | 4460 | Region |  | 1 | 0 | 25 | 0 | 0 | 0 | 1 | 1 | Asia | Non-polar | 0 | Remote | 0 | No | 1 | 1
BAJA | Baja California | Mexico | 31.045 | -115.464 | 2500 | Region |  | 1 | 0 | 25 | 0 | 0 | 0 | 1 | 1 | N. America | Non-polar | 0 | Complete | 0 | No | 1 | 1
BAN | Alberta | Canada | 53 | -118 | 2000 | Region |  | 1 | 0 | 25 | 0 | 0 | 0 | 1 | 1 | N. America | Non-polar | 0 | Partial | 0 | No | 1
BAR | California | US | 37.584 | -118.237 | 3800 | Site | UCLA | 1 | 0 | 25 | 0 | 0 | 0 | 1 | 1 | N. America | Non-polar | 0 | Partial | 0 | Yes | 1 | 1
BGA | Sofia | Bulgaria | 42 | 24 | 2500 | ? |  | 1 | 0 | 25 | 0 | 0 | 0 | 1 | 1 | Europe | Non-polar | 0 | Remote | 0 | No | 1 | 1
BGK | Westfjords | Iceland | 66 | -23 | 500 | ? |  | 1 | 0 | 25 | 0 | 0 | 0 | 1 | 1 | Europe | Non-polar | 0 | Partial | 0 | No | 1 | 0
BLDR | Colorado | US | 40 | -105 | 2500 | Region |  | 1 | 0 | 25 | 0 | 0 | 0 | 1 | 1 | N. America | Non-polar | 0 | Complete | 1 | No | 1 | 1
BMAC | Eastern Cape | Zambia | -31 | 28 | 500 | Region |  | 1 | 0 | 25 | 0 | 0 | 0 | 1 | 1 | Africa | Non-polar | 0 | Partial | 0 | No | 1 | 1
BOL | La Paz | Bolivia | -16 | -68 | 5000 | Region |  | 1 | 0 | 25 | 0 | 0 | 0 | 1 | 1 | S. America | Non-polar | 0 | Partial | 0 | No | 1 | 1
BRZ | Espírito Santo | Brazil | -20 | -42 | 2500 | Site | ? | 1 | 0 | 25 | 0 | 0 | 0 | 1 | 1 | S. America | Non-polar | 0 | Partial | 0 | No | 1 | 1
CAS | Tierra del Fuego | Argentina | -55 | -68 | 500 | Region |  | 1 | 0 | 25 | 0 | 0 | 0 | 1 | 1 | S. America | Non-polar | 0 | Partial | 0 | No | 1 | 1
CAT | Río Negro | Argentina | -41 | -71 | 2000 | Region |  | 1 | 0 | 25 | 0 | 0 | 0 | 1 | 1 | S. America | Non-polar | 0 | Partial | 0 | No | 1 | 1
CNI | La Palma | Canary Islands | 28.7566 | -17.892 | 2267 | Site |  | 1 | 0 | 25 | 0 | 0 | 0 | 1 | 1 | Europe | Non-polar | 0 | Complete | 0 | Yes | 1 | 1
DomeA | Upper Ice Sheet | Antarctica | -80 | 77 | 4000 | Site |  | 1 | 0 | 25 | 0 | 0 | 0 | 1 | 1 | Antarctica | Polar | 0 | Remote | 0 | No | 0 | 1
DomeC | Upper Ice Sheet | Antarctica | -75 | 123 | 3000 | Site | China | 1 | 0 | 25 | 0 | 0 | 0 | 1 | 1 | Antarctica | Polar | 0 | Remote | 0 | No | 0 | 1
DomeF | Upper Ice Sheet | Antarctica | -78 | 39 | 3500 | Site |  | 1 | 0 | 25 | 0 | 0 | 0 | 1 | 1 | Antarctica | Polar | 0 | Remote | 0 | No | 0 | 1
ERB | Kurdistan | IQ | 37 | 44 | 2000 | Region? |  | 1 | 0 | 25 | 0 | 0 | 0 | 1 | 1 | Asia | Non-polar | 0 | Remote | 0 | No | 1 | 1
FAIR | Alaska | US | 65 | -145 | 1000 | Region |  | 1 | 0 | 25 | 0 | 0 | 0 | 1 | 1 | N. America | Polar | 0 | Remote | 1 | No | 1 | 1
FLWO | Arizona | US | 31.675 | -110.952 | 2000 | Site | SAO? | 1 | 0 | 25 | 0 | 0 | 0 | 1 | 1 | N. America | Non-polar | 0 | Complete | 0 | No | 1 | 1
FUJI | Fujinomiya & Yamanashi | Japan | 35 | 139 | 3500 | Site |  | 1 | 0 | 25 | 0 | 0 | 0 | 1 | 1 | Asia | Non-polar | 0 | Partial | 0 | No | 1 | 1
GAM | Khomas | Namibia | -23.27 | 16.5 | 2000 | Site |  | 1 | 15 | 25 | 0 | 0 | 0 | 1 | 1 | Africa | Polar | 0 | Complete | 0 | No | 1 | 1
GARS | Trinity Peninsula | Antarctica | -63.32 | -57.9 | 100 | Site | Chile/Germany | 1 | 0 | 25 | 0 | 0 | 0 | 1 | 1 | Antarctica | Non-polar | 0 | Partial | 0 | No | 0 | 1
GLTS | Northeastern | Greenland | 73 | -38 | 3000 | Site | Greenland | 1 | 0 | 25 | 0 | 0 | 0 | 1 | 1 | N. America | Non-polar | 0 | Remote | 0 | No | 1 | 0
HAN | Jammu & Kashmir | India | 33 | 79 | 4000 | Region |  | 1 | 0 | 25 | 0 | 0 | 0 | 1 | 1 | Asia | Non-polar | 0 | Complete | 0 | No | 1 | 1
HAY | Massachusetts | US | 42.6234 | -71.488 | 131 | Site | MIT | 1 | 37 | 85 | 0 | 0 | 0 | 1 | 0 | N. America | Non-polar | 0 | Complete | 0 | Yes | 1 | 1
JELM | Wyoming | US | 41 | -106 | 2500 | ? |  | 1 | 0 | 25 | 0 | 0 | 0 | 1 | 1 | N. America | Non-polar | 0 | Remote | 0 | No | 1 | 1
KEN | Meru | Kenya | 0 | 37 | 4000 | ? |  | 1 | 0 | 25 | 0 | 0 | 0 | 1 | 1 | Africa | Non-polar | 0 | Remote | 0 | No | 1 | 1
KILI | Kilimanjaro | Tanzania | -3 | 37 | 4500 | Site | Tanzania | 1 | 0 | 25 | 0 | 0 | 0 | 1 | 1 | Africa | Non-polar | 0 | Remote | 0 | No | 1 | 1
KVNYS | Seoul | Korea | 38 | 127 | 0 | Region |  | 1 | 0 | 25 | 0 | 0 | 0 | 1 | 1 | Asia | Non-polar | 0 | Complete | 0 | No | 1 | 1
LAS | Coquimbo | Chile | -29.25 | -70.738 | 2400 | Site | ? | 1 | 0 | 25 | 0 | 0 | 0 | 1 | 1 | S. America | Non-polar | 0 | Complete | 0 | Yes | 1 | 1
LLA | Salta | Argentina | -24.78 | -65.4 | 4500 | Site | ? | 1 | 0 | 25 | 0 | 0 | 0 | 1 | 1 | S. America | Non-polar | 0 | Complete | 0 | No | 1 | 1
LOS | New Mexico | US | 36 | -106 | 2000 | Site | ? | 1 | 0 | 25 | 0 | 0 | 0 | 1 | 1 | N. America | Non-polar | 0 | Complete | 0 | No | 1 | 1
NOB | Nagano | Japan | 36 | 138 | 1000 | Region? |  | 1 | 0 | 25 | 0 | 0 | 0 | 1 | 1 | Asia | Non-polar | 0 | Complete | 0 | No | 1 | 1
NOR | Gifu | Japan | 36 | 138 | 2500 | ? |  | 1 | 0 | 25 | 0 | 0 | 0 | 1 | 1 | Asia | Non-polar | 0 | Partial | 0 | No | 1 | 1
NZ | Canterbury | New Zealand | -43.987 | 170.465 | 2000 | Site |  | 1 | 0 | 25 | 0 | 0 | 0 | 1 | 1 | Australia / NZ | Non-polar | 0 | Partial | 0 | No | 1 | 1
ORG | Oregon | US | 42 | -118 | 2000 | Region |  | 1 | 0 | 25 | 0 | 0 | 0 | 1 | 1 | N. America | Non-polar | 0 | Complete | 1 | No | 1 | 1
OVRO | California | US | 37.234 | -118.282 | 1222 | Site | Cal Tech | 1 | 0 | 25 | 0 | 0 | 0 | 1 | 0 | N. America | Non-polar | 0 | Complete | 0 | Yes | 1 | 1
PAR | Antofagasta | Chile | -25 | -70 | 2500 | Site | ? | 1 | 0 | 25 | 0 | 0 | 0 | 1 | 1 | S. America | Non-polar | 0 | Complete | 0 | No | 1 | 1
PIKE | Colorado | US | 38.84 | -105.04 | 4000 | Site |  | 1 | 0 | 25 | 0 | 0 | 0 | 1 | 1 | N. America | Non-polar | 0 | Complete | 0 | No | 1 | 1
SAN | California | US | 34 | -117 | 2500 | Region |  | 1 | 0 | 25 | 0 | 0 | 0 | 1 | 1 | N. America | Non-polar | 0 | Complete | 0 | No | 1 | 1
SGO | Santiago | Chile | -33.39 | -70.54 | 3500 | Region |  | 1 | 0 | 25 | 0 | 0 | 0 | 1 | 1 | S. America | Non-polar | 0 | Partial | 0 | No | 1 | 1
SKS | Crete | Greece | 35.212 | 24.8982 | 1750 | Site | U. of Crete | 1 | 0 | 25 | 0 | 0 | 0 | 1 | 1 | Europe | Non-polar | 0 | Complete | 0 | No | 1 | 1
SPX | Bern | CH? | 47 | 8 | 3500 | Region? |  | 1 | 0 | 25 | 0 | 0 | 0 | 1 | 1 | Europe | Non-polar | 0 | Complete | 0 | No | 1 | 1
SUF | Jizzakh | Uzbekistan | 40 | 68 | 2000 | ? |  | 1 | 0 | 25 | 0 | 0 | 0 | 1 | 1 | S. America | Non-polar | 0 | Complete | 0 | No | 1 | 1
TRL | Jutulsessen | Antarctica | -79.278 | 11.382 | 500 |  |  | 1 | 0 | 25 | 0 | 0 | 0 | 1 | 1 | Antarctica | Polar | 0 | Partial | 0 | No | 0 | 1
VLA | New Mexico | US | 35.366 | -107.56 | 2000 | Site | NRAO | 1 | 0 | 25 | 0 | 0 | 0 | 1 | 1 | N. America | Non-polar | 0 | Complete | 0 | No | 1 | 1
YAN | Huanca Sancos | Peru | -14 | -75 | 4500 | ? |  | 1 | 0 | 25 | 0 | 0 | 0 | 1 | 1 | S. America | Non-polar | 0 | Remote | 0 | No | 1 | 1
YBG | Yangbajing Tibet | China | 30 | 91 | 4000 | Site | China | 1 | 0 | 25 | 0 | 0 | 0 | 1 | 1 | Asia | Non-polar | 0 | Complete | 0 | No | 1 | 1

## PWV
ID | Jan | Feb | Mar | Apr | May | Jun | Jul | Aug | Sept | Oct | Nov | Dec
ALMA | 0.1 | 0.1 | 0.1 | 0.1 | 0.1 | 0.1 | 0.1 | 0.1 | 0.1 | 0.1 | 0.1 | 0.1
APEX | 0.1 | 0.1 | 0.1 | 0.1 | 0.1 | 0.1 | 0.1 | 0.1 | 0.1 | 0.1 | 0.1 | 0.1
GLT | 0.1 | 0.1 | 0.1 | 0.1 | 0.1 | 0.1 | 0.1 | 0.1 | 0.1 | 0.1 | 0.1 | 0.1
IRAM-30m | 0.1 | 0.1 | 0.1 | 0.1 | 0.1 | 0.1 | 0.1 | 0.1 | 0.1 | 0.1 | 0.1 | 0.1
JCMT | 0.1 | 0.1 | 0.1 | 0.1 | 0.1 | 0.1 | 0.1 | 0.1 | 0.1 | 0.1 | 0.1 | 0.1
KP | 0.1 | 0.1 | 0.1 | 0.1 | 0.1 | 0.1 | 0.1 | 0.1 | 0.1 | 0.1 | 0.1 | 0.1
LMT | 0.1 | 0.1 | 0.1 | 0.1 | 0.1 | 0.1 | 0.1 | 0.1 | 0.1 | 0.1 | 0.1 | 0.1
NOEMA | 0.1 | 0.1 | 0.1 | 0.1 | 0.1 | 0.1 | 0.1 | 0.1 | 0.1 | 0.1 | 0.1 | 0.1
SMA | 0.1 | 0.1 | 0.1 | 0.1 | 0.1 | 0.1 | 0.1 | 0.1 | 0.1 | 0.1 | 0.1 | 0.1
SMT | 0.1 | 0.1 | 0.1 | 0.1 | 0.1 | 0.1 | 0.1 | 0.1 | 0.1 | 0.1 | 0.1 | 0.1
SPT | 0.1 | 0.1 | 0.1 | 0.1 | 0.1 | 0.1 | 0.1 | 0.1 | 0.1 | 0.1 | 0.1 | 0.1
ALI | 0.1 | 0.1 | 0.1 | 0.1 | 0.1 | 0.1 | 0.1 | 0.1 | 0.1 | 0.1 | 0.1 | 0.1
BAJA | 0.1 | 0.1 | 0.1 | 0.1 | 0.1 | 0.1 | 0.1 | 0.1 | 0.1 | 0.1 | 0.1 | 0.1
BAN | 0.1 | 0.1 | 0.1 | 0.1 | 0.1 | 0.1 | 0.1 | 0.1 | 0.1 | 0.1 | 0.1 | 0.1
BAR | 0.1 | 0.1 | 0.1 | 0.1 | 0.1 | 0.1 | 0.1 | 0.1 | 0.1 | 0.1 | 0.1 | 0.1
BGA | 0.1 | 0.1 | 0.1 | 0.1 | 0.1 | 0.1 | 0.1 | 0.1 | 0.1 | 0.1 | 0.1 | 0.1
BGK | 0.1 | 0.1 | 0.1 | 0.1 | 0.1 | 0.1 | 0.1 | 0.1 | 0.1 | 0.1 | 0.1 | 0.1
BLDR | 0.1 | 0.1 | 0.1 | 0.1 | 0.1 | 0.1 | 0.1 | 0.1 | 0.1 | 0.1 | 0.1 | 0.1
BMAC | 0.1 | 0.1 | 0.1 | 0.1 | 0.1 | 0.1 | 0.1 | 0.1 | 0.1 | 0.1 | 0.1 | 0.1
BOL | 0.1 | 0.1 | 0.1 | 0.1 | 0.1 | 0.1 | 0.1 | 0.1 | 0.1 | 0.1 | 0.1 | 0.1
BRZ | 0.1 | 0.1 | 0.1 | 0.1 | 0.1 | 0.1 | 0.1 | 0.1 | 0.1 | 0.1 | 0.1 | 0.1
CAS | 0.1 | 0.1 | 0.1 | 0.1 | 0.1 | 0.1 | 0.1 | 0.1 | 0.1 | 0.1 | 0.1 | 0.1
CAT | 0.1 | 0.1 | 0.1 | 0.1 | 0.1 | 0.1 | 0.1 | 0.1 | 0.1 | 0.1 | 0.1 | 0.1
CNI | 0.1 | 0.1 | 0.1 | 0.1 | 0.1 | 0.1 | 0.1 | 0.1 | 0.1 | 0.1 | 0.1 | 0.1
Dome A | 0.1 | 0.1 | 0.1 | 0.1 | 0.1 | 0.1 | 0.1 | 0.1 | 0.1 | 0.1 | 0.1 | 0.1
Dome C | 0.1 | 0.1 | 0.1 | 0.1 | 0.1 | 0.1 | 0.1 | 0.1 | 0.1 | 0.1 | 0.1 | 0.1
Dome F | 0.1 | 0.1 | 0.1 | 0.1 | 0.1 | 0.1 | 0.1 | 0.1 | 0.1 | 0.1 | 0.1 | 0.1
ERB | 0.1 | 0.1 | 0.1 | 0.1 | 0.1 | 0.1 | 0.1 | 0.1 | 0.1 | 0.1 | 0.1 | 0.1
FAIR | 0.1 | 0.1 | 0.1 | 0.1 | 0.1 | 0.1 | 0.1 | 0.1 | 0.1 | 0.1 | 0.1 | 0.1
FUJI | 0.1 | 0.1 | 0.1 | 0.1 | 0.1 | 0.1 | 0.1 | 0.1 | 0.1 | 0.1 | 0.1 | 0.1
GAM | 0.1 | 0.1 | 0.1 | 0.1 | 0.1 | 0.1 | 0.1 | 0.1 | 0.1 | 0.1 | 0.1 | 0.1
GARS | 0.1 | 0.1 | 0.1 | 0.1 | 0.1 | 0.1 | 0.1 | 0.1 | 0.1 | 0.1 | 0.1 | 0.1
GLT-S | 0.1 | 0.1 | 0.1 | 0.1 | 0.1 | 0.1 | 0.1 | 0.1 | 0.1 | 0.1 | 0.1 | 0.1
HAN | 0.1 | 0.1 | 0.1 | 0.1 | 0.1 | 0.1 | 0.1 | 0.1 | 0.1 | 0.1 | 0.1 | 0.1
HAY | 0.1 | 0.1 | 0.1 | 0.1 | 0.1 | 0.1 | 0.1 | 0.1 | 0.1 | 0.1 | 0.1 | 0.1
HOP | 0.1 | 0.1 | 0.1 | 0.1 | 0.1 | 0.1 | 0.1 | 0.1 | 0.1 | 0.1 | 0.1 | 0.1
JELM | 0.1 | 0.1 | 0.1 | 0.1 | 0.1 | 0.1 | 0.1 | 0.1 | 0.1 | 0.1 | 0.1 | 0.1
KEN | 0.1 | 0.1 | 0.1 | 0.1 | 0.1 | 0.1 | 0.1 | 0.1 | 0.1 | 0.1 | 0.1 | 0.1
KILI | 0.1 | 0.1 | 0.1 | 0.1 | 0.1 | 0.1 | 0.1 | 0.1 | 0.1 | 0.1 | 0.1 | 0.1
KVNYS | 0.1 | 0.1 | 0.1 | 0.1 | 0.1 | 0.1 | 0.1 | 0.1 | 0.1 | 0.1 | 0.1 | 0.1
LAS | 0.1 | 0.1 | 0.1 | 0.1 | 0.1 | 0.1 | 0.1 | 0.1 | 0.1 | 0.1 | 0.1 | 0.1
LLA | 0.1 | 0.1 | 0.1 | 0.1 | 0.1 | 0.1 | 0.1 | 0.1 | 0.1 | 0.1 | 0.1 | 0.1
LOS | 0.1 | 0.1 | 0.1 | 0.1 | 0.1 | 0.1 | 0.1 | 0.1 | 0.1 | 0.1 | 0.1 | 0.1
NOB | 0.1 | 0.1 | 0.1 | 0.1 | 0.1 | 0.1 | 0.1 | 0.1 | 0.1 | 0.1 | 0.1 | 0.1
NOR | 0.1 | 0.1 | 0.1 | 0.1 | 0.1 | 0.1 | 0.1 | 0.1 | 0.1 | 0.1 | 0.1 | 0.1
NZ | 0.1 | 0.1 | 0.1 | 0.1 | 0.1 | 0.1 | 0.1 | 0.1 | 0.1 | 0.1 | 0.1 | 0.1
ORG | 0.1 | 0.1 | 0.1 | 0.1 | 0.1 | 0.1 | 0.1 | 0.1 | 0.1 | 0.1 | 0.1 | 0.1
OVRO | 0.1 | 0.1 | 0.1 | 0.1 | 0.1 | 0.1 | 0.1 | 0.1 | 0.1 | 0.1 | 0.1 | 0.1
PAR | 0.1 | 0.1 | 0.1 | 0.1 | 0.1 | 0.1 | 0.1 | 0.1 | 0.1 | 0.1 | 0.1 | 0.1
PIKE | 0.1 | 0.1 | 0.1 | 0.1 | 0.1 | 0.1 | 0.1 | 0.1 | 0.1 | 0.1 | 0.1 | 0.1
SAN | 0.1 | 0.1 | 0.1 | 0.1 | 0.1 | 0.1 | 0.1 | 0.1 | 0.1 | 0.1 | 0.1 | 0.1
SGO | 0.1 | 0.1 | 0.1 | 0.1 | 0.1 | 0.1 | 0.1 | 0.1 | 0.1 | 0.1 | 0.1 | 0.1
SKS | 0.1 | 0.1 | 0.1 | 0.1 | 0.1 | 0.1 | 0.1 | 0.1 | 0.1 | 0.1 | 0.1 | 0.1
SOC | 0.1 | 0.1 | 0.1 | 0.1 | 0.1 | 0.1 | 0.1 | 0.1 | 0.1 | 0.1 | 0.1 | 0.1
SPX | 0.1 | 0.1 | 0.1 | 0.1 | 0.1 | 0.1 | 0.1 | 0.1 | 0.1 | 0.1 | 0.1 | 0.1
SUF | 0.1 | 0.1 | 0.1 | 0.1 | 0.1 | 0.1 | 0.1 | 0.1 | 0.1 | 0.1 | 0.1 | 0.1
TRL | 0.1 | 0.1 | 0.1 | 0.1 | 0.1 | 0.1 | 0.1 | 0.1 | 0.1 | 0.1 | 0.1 | 0.1
YAN | 0.1 | 0.1 | 0.1 | 0.1 | 0.1 | 0.1 | 0.1 | 0.1 | 0.1 | 0.1 | 0.1 | 0.1
YBG | 0.1 | 0.1 | 0.1 | 0.1 | 0.1 | 0.1 | 0.1 | 0.1 | 0.1 | 0.1 | 0.1 | 0.1

## LWP
ID | Jan | Feb | Mar | Apr | May | Jun | Jul | Aug | Sept | Oct | Nov | Dec
ALMA | 1 | 0.5 | 0 | 0 | 0 | 0 | 0 | 0 | 0 | 0 | 0 | 0.5
APEX | 1 | 0.5 | 0 | 0 | 0 | 0 | 0 | 0 | 0 | 0 | 0 | 0.5
GLT | 2 | 2 | 2 | 5.5 | 9 | 9.5 | 10 | 11.5 | 13 | 10 | 7 | 4.5
IRAM-30m | 2 | 3 | 4 | 3.5 | 3 | 1.5 | 0 | 1 | 2 | 3 | 4 | 3
JCMT | 1 | 2 | 3 | 2 | 1 | 0.5 | 0 | 1 | 2 | 2 | 2 | 1.5
KP | 2 | 1.5 | 1 | 0.5 | 0 | 4.5 | 9 | 6.5 | 4 | 2.5 | 1 | 1.5
LMT | 0 | 1 | 2 | 4.5 | 7 | 8.5 | 10 | 12.5 | 15 | 8.5 | 2 | 1
NOEMA | 4 | 4.5 | 5 | 7.5 | 10 | 8 | 6 | 6 | 6 | 5.5 | 5 | 4.5
SMA | 1 | 2 | 3 | 2 | 1 | 0.5 | 0 | 1 | 2 | 2 | 2 | 1.5
SMT | 2 | 1.5 | 1 | 1 | 1 | 5.5 | 10 | 8 | 6 | 3.5 | 1 | 1.5
SPT | 0 | 0 | 0 | 0 | 0 | 0 | 0 | 0 | 0 | 0 | 0 | 0
ALI
BAJA | 1 | 0.5 | 0 | 0 | 0 | 1.5 | 3 | 2.5 | 2 | 1 | 0 | 0.5
BAN | 6 | 8.5 | 11 | 12 | 13 | 14.5 | 16 | 13.5 | 11 | 10 | 9 | 7.5
BAR | 1 | 1 | 1 | 2 | 3 | 3 | 3 | 2 | 1 | 0.5 | 0 | 0.5
BGA | 3 | 4.5 | 6 | 9.5 | 13 | 11.5 | 10 | 8.5 | 7 | 5 | 3 | 3
BGK | 23 | 23 | 23 | 21 | 19 | 17.5 | 16 | 19 | 22 | 22 | 22 | 22.5
BLDR | 2 | 2.5 | 3 | 5 | 7 | 7 | 7 | 6 | 5 | 3.5 | 2 | 2
BMAC | 10 | 9 | 8 | 5 | 2 | 1.5 | 1 | 1 | 1 | 2.5 | 4 | 7
BOL | 17 | 15 | 13 | 9 | 5 | 4 | 3 | 5.5 | 8 | 9 | 10 | 13.5
BRZ | 13 | 15 | 17 | 12 | 7 | 5 | 3 | 4 | 5 | 10.5 | 16 | 14.5
CAS | 26 | 24.5 | 23 | 21 | 19 | 18 | 17 | 17.5 | 18 | 21 | 24 | 25
CAT | 5 | 5.5 | 6 | 7.5 | 9 | 8.5 | 8 | 8 | 8 | 8 | 8 | 6.5
CNI | 1 | 1.5 | 2 | 1 | 0 | 0 | 0 | 0 | 0 | 1 | 2 | 1.5
Dome A | 0 | 0 | 0 | 0 | 0 | 0 | 0 | 0 | 0 | 0 | 0 | 0
Dome C | 0 | 0 | 0 | 0 | 0 | 0 | 0 | 0 | 0 | 0 | 0 | 0
Dome F | 0 | 0 | 0 | 0 | 0 | 0 | 0 | 0 | 0 | 0 | 0 | 0
ERB | 5 | 6 | 7 | 5 | 3 | 1.5 | 0 | 0 | 0 | 2.5 | 5 | 5
FAIR | 3 | 3 | 3 | 7.5 | 12 | 15.5 | 19 | 14.5 | 10 | 7 | 4 | 3.5
FUJI | 1 | 1.5 | 2 | 3 | 4 | 7 | 10 | 8.5 | 7 | 4.5 | 2 | 1.5
GAM | 8 | 7.5 | 7 | 3.5 | 0 | 0 | 0 | 0 | 0 | 0.5 | 1 | 4.5
GARS | 22 | 21.5 | 21 | 19.5 | 18 | 16 | 14 | 14.5 | 15 | 18 | 21 | 21.5
GLT-S | 0 | 0 | 0 | 0.5 | 1 | 1 | 1 | 1 | 1 | 0.5 | 0 | 0
HAN | 0 | 0.5 | 1 | 2 | 3 | 5 | 7 | 5.5 | 4 | 2 | 0 | 0
HAY | 9 | 9.5 | 10 | 11.5 | 13 | 12 | 11 | 9.5 | 8 | 8.5 | 9 | 9
HOP | 2 | 1.5 | 1 | 0.5 | 0 | 6 | 12 | 9 | 6 | 3.5 | 1 | 1.5
JELM | 2 | 2.5 | 3 | 5 | 7 | 6.5 | 6 | 5 | 4 | 3 | 2 | 2
KEN | 4 | 6.5 | 9 | 9.5 | 10 | 10.5 | 11 | 9.5 | 8 | 11.5 | 15 | 9.5
KILI | 5 | 7 | 9 | 6.5 | 4 | 2 | 0 | 0.5 | 1 | 6 | 11 | 8
KVNYS | 4 | 4.5 | 5 | 5.5 | 6 | 9.5 | 13 | 10 | 7 | 7.5 | 8 | 6
LAS | 0 | 0 | 0 | 0.5 | 1 | 1 | 1 | 0.5 | 0 | 0 | 0 | 0
LLA | 5 | 3.5 | 2 | 1 | 0 | 0 | 0 | 0 | 0 | 0 | 0 | 2.5
LOS | 2 | 2 | 2 | 2.5 | 3 | 6 | 9 | 7.5 | 6 | 4 | 2 | 2
NOB | 5 | 7 | 9 | 9.5 | 10 | 14.5 | 19 | 17.5 | 16 | 13 | 10 | 7.5
NOR | 4 | 5 | 6 | 7 | 8 | 12 | 16 | 13.5 | 11 | 7.5 | 4 | 4
NZ | 12 | 10.5 | 9 | 10 | 11 | 10.5 | 10 | 10.5 | 11 | 11.5 | 12 | 12
ORG | 4 | 6 | 8 | 7.5 | 7 | 4 | 1 | 1.5 | 2 | 3.5 | 5 | 4.5
OVRO | 3 | 3 | 3 | 3.5 | 4 | 4 | 4 | 2.5 | 1 | 1.5 | 2 | 2.5
PAR | 0 | 0 | 0 | 0 | 0 | 0 | 0 | 0 | 0 | 0 | 0 | 0
PIKE | 1 | 1 | 1 | 2 | 3 | 5.5 | 8 | 5.5 | 3 | 1.5 | 0 | 0.5
SAN | 2 | 1.5 | 1 | 1 | 1 | 2 | 3 | 2 | 1 | 0.5 | 0 | 1
SGO | 1 | 0.5 | 0 | 1 | 2 | 1.5 | 1 | 1 | 1 | 0.5 | 0 | 0.5
SKS
SOC | 2 | 2 | 2 | 2 | 2 | 6.5 | 11 | 9.5 | 8 | 4.5 | 1 | 1.5
SPX | 2 | 2.5 | 3 | 7.5 | 12 | 12 | 12 | 9.5 | 7 | 5 | 3 | 2.5
SUF | 4 | 5 | 6 | 7.5 | 9 | 5 | 1 | 0.5 | 0 | 1.5 | 3 | 3.5
TRL
YAN | 19 | 19.5 | 20 | 14.5 | 9 | 6.5 | 4 | 6.5 | 9 | 10.5 | 12 | 15.5
YBG | 0 | 0 | 0 | 2 | 4 | 10 | 16 | 13 | 10 | 5 | 0 | 0

## Zenith Opacity
ID | Jan | Feb | Mar | Apr | May | Jun | Jul | Aug | Sept | Oct | Nov | Dec
ALMA | 0.13 | 0.15 | 0.08 | 0.06 | 0.04 | 0.04 | 0.03 | 0.03 | 0.04 | 0.04 | 0.04 | 0.07
APEX | 0.13 | 0.15 | 0.08 | 0.06 | 0.04 | 0.04 | 0.03 | 0.03 | 0.04 | 0.04 | 0.04 | 0.07
GLT | 0.16 | 0.15 | 0.15 | 0.21 | 0.37 | 0.65 | 0.84 | 0.82 | 0.53 | 0.37 | 0.24 | 0.17
IRAM-30m | 0.14 | 0.13 | 0.15 | 0.2 | 0.24 | 0.3 | 0.26 | 0.33 | 0.29 | 0.26 | 0.19 | 0.15
JCMT | 0.06 | 0.08 | 0.08 | 0.08 | 0.08 | 0.09 | 0.11 | 0.09 | 0.08 | 0.11 | 0.09 | 0.07
KP | 0.21 | 0.21 | 0.24 | 0.25 | 0.29 | 0.45 | 1.47 | 1.31 | 0.92 | 0.4 | 0.26 | 0.24
LMT | 0.09 | 0.09 | 0.13 | 0.19 | 0.25 | 0.4 | 0.37 | 0.39 | 0.49 | 0.26 | 0.14 | 0.09
NOEMA | 0.16 | 0.16 | 0.19 | 0.27 | 0.37 | 0.46 | 0.48 | 0.45 | 0.39 | 0.29 | 0.25 | 0.17
SMA | 0.06 | 0.08 | 0.08 | 0.08 | 0.08 | 0.09 | 0.11 | 0.09 | 0.08 | 0.11 | 0.09 | 0.07
SMT | 0.12 | 0.11 | 0.13 | 0.15 | 0.17 | 0.3 | 0.82 | 0.73 | 0.48 | 0.19 | 0.13 | 0.13
SPT | 0.06 | 0.05 | 0.05 | 0.04 | 0.04 | 0.04 | 0.04 | 0.04 | 0.04 | 0.04 | 0.04 | 0.06
ALI
BAJA | 0.13 | 0.11 | 0.12 | 0.13 | 0.14 | 0.19 | 0.67 | 0.56 | 0.34 | 0.16 | 0.13 | 0.13
BAN | 0.24 | 0.2 | 0.27 | 0.3 | 0.43 | 0.62 | 0.69 | 0.65 | 0.48 | 0.36 | 0.27 | 0.21
BAR | 0.11 | 0.08 | 0.11 | 0.12 | 0.16 | 0.19 | 0.29 | 0.21 | 0.17 | 0.14 | 0.11 | 0.09
BGA | 0.15 | 0.16 | 0.19 | 0.25 | 0.37 | 0.46 | 0.42 | 0.39 | 0.36 | 0.26 | 0.21 | 0.15
BGK | 0.58 | 0.54 | 0.51 | 0.54 | 0.62 | 0.76 | 0.89 | 0.92 | 0.89 | 0.73 | 0.6 | 0.53
BLDR | 0.21 | 0.2 | 0.24 | 0.31 | 0.46 | 0.54 | 0.84 | 0.73 | 0.53 | 0.36 | 0.24 | 0.2
BMAC | 0.63 | 0.62 | 0.49 | 0.3 | 0.22 | 0.12 | 0.13 | 0.16 | 0.21 | 0.3 | 0.37 | 0.49
BOL | 0.39 | 0.42 | 0.34 | 0.24 | 0.15 | 0.12 | 0.09 | 0.11 | 0.17 | 0.27 | 0.27 | 0.37
BRZ | 0.71 | 0.63 | 0.97 | 0.63 | 0.43 | 0.33 | 0.24 | 0.22 | 0.36 | 0.71 | 0.94 | 0.94
CAS | 0.8 | 0.76 | 0.71 | 0.6 | 0.49 | 0.48 | 0.45 | 0.46 | 0.48 | 0.54 | 0.63 | 0.73
CAT | 0.31 | 0.34 | 0.32 | 0.29 | 0.31 | 0.3 | 0.26 | 0.29 | 0.24 | 0.27 | 0.29 | 0.31
CNI | 0.16 | 0.13 | 0.16 | 0.16 | 0.19 | 0.22 | 0.26 | 0.39 | 0.33 | 0.3 | 0.22 | 0.17
Dome A | 0.03 | 0.03 | 0.02 | 0.02 | 0.02 | 0.02 | 0.02 | 0.02 | 0.02 | 0.02 | 0.03 | 0.03
Dome C | 0.05 | 0.04 | 0.04 | 0.03 | 0.03 | 0.03 | 0.03 | 0.03 | 0.03 | 0.03 | 0.04 | 0.05
Dome F | 0.04 | 0.04 | 0.03 | 0.03 | 0.03 | 0.03 | 0.03 | 0.03 | 0.03 | 0.03 | 0.03 | 0.04
ERB | 0.24 | 0.27 | 0.31 | 0.42 | 0.54 | 0.48 | 0.49 | 0.46 | 0.43 | 0.45 | 0.33 | 0.26
FAIR | 0.21 | 0.2 | 0.17 | 0.27 | 0.49 | 0.8 | 1.02 | 0.87 | 0.56 | 0.36 | 0.2 | 0.22
FUJI | 0.04 | 0.05 | 0.06 | 0.08 | 0.13 | 0.29 | 0.49 | 0.49 | 0.34 | 0.13 | 0.07 | 0.04
GAM | 0.94 | 1.02 | 0.84 | 0.56 | 0.33 | 0.19 | 0.19 | 0.2 | 0.3 | 0.42 | 0.48 | 0.62
GARS | 0.71 | 0.76 | 0.78 | 0.6 | 0.58 | 0.53 | 0.4 | 0.4 | 0.48 | 0.58 | 0.62 | 0.67
GLT-S | 0.06 | 0.06 | 0.05 | 0.06 | 0.09 | 0.13 | 0.16 | 0.15 | 0.13 | 0.08 | 0.06 | 0.05
HAN | 0.07 | 0.11 | 0.12 | 0.17 | 0.22 | 0.3 | 0.53 | 0.56 | 0.26 | 0.12 | 0.08 | 0.07
HAY | 0.42 | 0.45 | 0.54 | 0.78 | 1.35 | 1.77 | 2.21 | 2.04 | 1.51 | 1.05 | 0.65 | 0.53
HOP | 0.17 | 0.17 | 0.19 | 0.21 | 0.24 | 0.42 | 1.27 | 1.14 | 0.8 | 0.33 | 0.21 | 0.19
JELM | 0.19 | 0.17 | 0.21 | 0.27 | 0.39 | 0.45 | 0.65 | 0.58 | 0.43 | 0.3 | 0.2 | 0.17
KEN | 0.16 | 0.17 | 0.22 | 0.46 | 0.39 | 0.33 | 0.34 | 0.31 | 0.26 | 0.34 | 0.43 | 0.3
KILI | 0.19 | 0.17 | 0.26 | 0.37 | 0.26 | 0.15 | 0.09 | 0.12 | 0.13 | 0.17 | 0.31 | 0.31
KVNYS | 0.24 | 0.29 | 0.39 | 0.65 | 1.02 | 1.97 | 3.22 | 3 | 1.56 | 0.8 | 0.56 | 0.29
LAS | 0.29 | 0.27 | 0.22 | 0.19 | 0.2 | 0.16 | 0.14 | 0.14 | 0.14 | 0.15 | 0.17 | 0.2
LLA | 0.22 | 0.26 | 0.13 | 0.07 | 0.05 | 0.04 | 0.04 | 0.04 | 0.05 | 0.04 | 0.06 | 0.12
LOS | 0.24 | 0.26 | 0.27 | 0.34 | 0.42 | 0.56 | 1.17 | 1.08 | 0.8 | 0.43 | 0.27 | 0.25
NOB | 0.24 | 0.25 | 0.31 | 0.46 | 0.71 | 1.35 | 2.04 | 2.12 | 1.51 | 0.73 | 0.43 | 0.29
NOR | 0.08 | 0.08 | 0.09 | 0.14 | 0.21 | 0.48 | 0.84 | 0.87 | 0.53 | 0.16 | 0.12 | 0.09
NZ | 0.43 | 0.4 | 0.34 | 0.34 | 0.3 | 0.24 | 0.24 | 0.24 | 0.3 | 0.34 | 0.37 | 0.43
ORG | 0.24 | 0.24 | 0.27 | 0.3 | 0.42 | 0.46 | 0.53 | 0.51 | 0.42 | 0.36 | 0.27 | 0.24
OVRO | 0.42 | 0.42 | 0.49 | 0.51 | 0.67 | 0.67 | 0.97 | 0.76 | 0.67 | 0.56 | 0.45 | 0.4
PAR | 0.2 | 0.21 | 0.16 | 0.14 | 0.13 | 0.11 | 0.09 | 0.09 | 0.09 | 0.11 | 0.11 | 0.14
PIKE | 0.07 | 0.07 | 0.08 | 0.12 | 0.16 | 0.2 | 0.36 | 0.31 | 0.2 | 0.12 | 0.08 | 0.07
SAN | 0.15 | 0.13 | 0.15 | 0.16 | 0.21 | 0.21 | 0.63 | 0.48 | 0.31 | 0.2 | 0.15 | 0.15
SGO | 0.16 | 0.15 | 0.13 | 0.12 | 0.13 | 0.11 | 0.11 | 0.11 | 0.11 | 0.12 | 0.12 | 0.13
SKS
SOC | 0.24 | 0.25 | 0.27 | 0.31 | 0.39 | 0.56 | 1.31 | 1.24 | 0.94 | 0.45 | 0.29 | 0.26
SPX | 0.09 | 0.09 | 0.11 | 0.15 | 0.24 | 0.3 | 0.3 | 0.29 | 0.21 | 0.15 | 0.14 | 0.09
SUF | 0.22 | 0.25 | 0.37 | 0.46 | 0.62 | 0.65 | 0.62 | 0.54 | 0.42 | 0.36 | 0.29 | 0.2
TRL
YAN | 0.56 | 0.6 | 0.6 | 0.49 | 0.37 | 0.29 | 0.24 | 0.27 | 0.37 | 0.43 | 0.45 | 0.53
YBG | 0.07 | 0.08 | 0.12 | 0.17 | 0.29 | 0.58 | 0.82 | 0.78 | 0.63 | 0.2 | 0.09 | 0.07

## ALMA Rx Data
ALMA Band | Wavelength coverage (mm) | Noise Temperature (K) Specification | Frequency (GHz) | Produced by | Receiver Technology | First light | Useful constants
1 | 6–8.5 | 26 | 35 – 50 | TBD | HEMT | TBD | Boltzman Constant | 1.3806e-23
2 | 3.3–4.5 | 47 | 65 – 90 | TBD | HEMT | TBD | Speed of light | 299792458
3 | 2.6–3.6 | 60 | 84 – 116 | HIA | SIS | 2009 | m^2 kg sec^-2 K-1 to Janskys | 1e+26
4 | 1.8–2.4 | 82 | 125 – 163 | NAOJ | SIS | 2013
5 | 1.4–1.8 | 105 | 163 – 211 | OSO / NOVA | SIS | 2016
6 | 1.1–1.4 | 136 | 211 – 275 | NRAO | SIS | 2009
7 | 0.8–1.1 | 219 | 275 – 373 | IRAM | SIS | 2009
8 | 0.6–0.8 | 292 | 385 – 500 | NAOJ | SIS | 2013
9 | 0.4–0.5 | 261 | 602 – 720 | NOVA | SIS | 2011
10 | 0.3–0.4 | 344 | 787 – 950 | NAOJ | SIS | 2012
AA is ALMA; AP is APEX; AZ is Mt Hopkins; BA is BAJA; BR is Barcroft; CI is CNI (Canary Islands);
CT is CAT (Rio Negro Argentina); GB is Gamsberg Namibia, GAMS in Alex's list; GL is Greenland;
GR is GARS; HA is HAY (Haystack); JC is JCMT; KP is Kitt Peak; LM is LMT; NZ is New Zealand;
OV is OVRO; PB is NOEMA; PV is IRAM-30m; SG is SGO (Santiago); SM is SMA; SP is the SPT.

## Reference Array Only
ID | Locality | Country | Latitude | Longitude | Elevation | Site or Region | Owner | Antenna Count | Dish Dia. | RMS surf err | 86 GHz | 230 GHz | 345 GHz | Region | Polar/Non-polar | EHT | Existing Infrastructure | Site Acquisition | Radiometer Testing | uv_M87 | uv_SgrA*
ALMA | Antofagasta | Chile | -23.03 | -67.75 | 5070 | Site | NSF… | 25 | 12 | 25 |  | 1 | 1 | S. America | Non-polar | 1 | Partial | 1 | Yes | 1 | 1
APEX | Antofagasta | Chile | -23.01 | -67.76 | 5100 | Site | ESO | 1 | 12 | 25 |  | 1 | 1 | S. America | Non-polar | 1 | Partial | 1 | No | 1 | 1
GLT | Avaannata | Greenland | 76.54 | -68.69 | 90 | Site | SAO | 1 | 12 | 50 |  | 1 | 1 | N. America | Non-polar | 1 | Partial | 1 | Yes | 1 | 0
IRAM-30m | Pico Veleta, Granada | Spain | 37.07 | -3.39 | 2920 | Site | IRAM | 1 | 30 | 55 |  | 1 | 1 | Europe | Non-polar | 1 | Partial | 1 | No | 1 | 1
JCMT | Hawaii | US | 19.82 | -155.48 | 4120 | Site |  | 1 | 15 | 24 |  | 1 | 1 | N. America | Non-polar | 1 | Partial | 1 | No | 1 | 1
KP | Arizona | US | 31.96 | -111.61 | 1900 | Site | UA | 1 | 12 | 16 |  | 1 | 1 | N. America | Non-polar | 1 | Partial | 1 | No | 1 | 1
LMT | Puebla | Mexico | 18.98 | -97.31 | 4600 | Site | Umass, ... | 1 | 50 | 80 |  | 1 | 1 | N. America | Non-polar | 1 | Partial | 1 | No | 1 | 1
NOEMA | Plateau de Bure | France | 44.63 | 5.91 | 2620 | Site | IRAM | 12 | 15 | 35 |  | 1 | 1 | Europe | Non-polar | 1 | Partial | 1 | No | 1 | 1
SMA | Hawaii | US | 19.82 | -155.48 | 4110 | Site | SAO | 8 | 6 | 20 |  | 1 | 1 | N. America | Non-polar | 1 | Partial | 1 | Yes | 1 | 1
SMT | Arizona | US | 32.7 | -109.89 | 3160 | Site |  | 1 | 10 | 15 |  | 1 | 1 | N. America | Non-polar | 1 | Partial | 1 | No | 1 | 1
SPT | South Pole | Antarctica | -90 | 45 | 2820 | Site | SAO | 1 | 10 | 25 |  | 1 | 1 | Antarctica | Polar | 1 | Partial | 1 | No | 0 | 1
BAJA | Baja California | Mexico | 31.045 | -115.464 | 2500 | Region |  | 1 |  | 25 |  | 1 | 1 | N. America | Non-polar | 0 | Complete | 0 | No | 1 | 1
BAR | California | US | 37.584 | -118.237 | 3800 | Site | UCLA | 1 |  | 25 |  | 1 | 1 | N. America | Non-polar | 0 | Partial | 0 | Yes | 1 | 1
CAS | Tierra del Fuego | Argentina | -55 | -68 | 500 | Region |  | 1 |  | 25 |  | 1 | 1 | S. America | Non-polar | 0 | Partial | 0 | No | 1 | 1
CAT | Río Negro | Argentina | -41 | -71 | 2000 | Region |  | 1 |  | 25 |  | 1 | 1 | S. America | Non-polar | 0 | Partial | 0 | No | 1 | 1
CNI | La Palma | Canary Islands | 28.7566 | -17.892 | 2267 | Site |  | 1 |  | 25 |  | 1 | 1 | Europe | Non-polar | 0 | Complete | 0 | Yes | 1 | 1
GAM | Khomas | Namibia | -23.27 | 16.5 | 2000 | Site |  | 1 | 15 | 25 |  | 1 | 1 | Africa | Polar | 0 | Complete | 0 | No | 1 | 1
GARS | Trinity Peninsula | Antarctica | -63.32 | -57.9 | 100 | Site | Chile/Germany | 1 |  | 25 |  | 1 | 1 | Antarctica | Non-polar | 0 | Partial | 0 | No | 0 | 1
HAY | Massachusetts | US | 42.6234 | -71.488 | 131 | Site | MIT | 1 | 37 | 85 |  | 1 | 0 | N. America | Non-polar | 0 | Complete | 0 | Yes | 1 | 1
LLA | Salta | Argentina | -24.78 | -65.4 | 4500 | Site | ? | 1 |  | 25 |  | 1 | 1 | S. America | Non-polar | 0 | Complete | 0 | No | 1 | 1
NZ | Canterbury | New Zealand | -43.987 | 170.465 | 2000 | Site |  | 1 |  | 25 |  | 1 | 1 | Australia / NZ | Non-polar | 0 | Partial | 0 | No | 1 | 1
OVRO | California | US | 37.234 | -118.282 | 1222 | Site | Cal Tech | 1 |  | 25 |  | 1 | 0 | N. America | Non-polar | 0 | Complete | 0 | Yes | 1 | 1
PIKE | Colorado | US | 38.84 | -105.04 | 4000 | Site |  | 1 |  | 25 |  | 1 | 1 | N. America | Non-polar | 0 | Complete | 0 | No | 1 | 1
SGO | Santiago | Chile | -33.39 | -70.54 | 3500 | Region |  | 1 |  | 25 |  | 1 | 1 | S. America | Non-polar | 0 | Partial | 0 | No | 1 | 1
EHT Array
ngEHT Reference Arrays

## Additional Site Data
|  | Institution | [6 empty] | Partnership Availability |  |  | Infrastructure/Power |  |  | Infrastructure/Computer |  |  |  |  | Infrastructure/Accomodations |  | Accessibility |  |  |  | Risks/Constraints
Array | Site ID | Institution | Location | Website | POC | Staff | Operational | Operations Schedule | Leasable | Existing Partners | MOU/LOI in place | Power | Power Capacity | Utility Costs | Nearest internet backbone | On-site Wifi | Computer | Printer | Water | Lodging | Dining | Nearest Airport | Road Status | Transport | Entry Documentation
Ref 1.1A Ref 1.1B | BAJA | San Pedro Martir National Astronomical Observatory | Parque Nacional Sierra de San Pedro Mártir, 22914 B.C., Mexico | https://www.astrossp.unam.mx/index.php/en/ | Mauricio Reyes Ruíz maurey at astro.unam.mx +52-(646)-175-0800 ext. 302 |  |  | Open from Mid-January thru mid-December |  | The Telescopio San Pedro Mártir project intends to construct a 6.5m telescope to be installed at the Observatorio Astronómico Nacional in the Sierra San Pedro Mártir in northern Baja California, Mexico. The project is an association of Mexican institutions, lead by the Instituto Nacional de Astrofísica, Óptica y Electrónica and the Instituto de Astronomía at the Universidad Nacional Autónoma de México, in partnership with the Smithsonian Astrophysical Observatory and the University of Arizona’s Department of Astronomy and Steward Observatory. The project is currently in the planning and design stage. Once completed, the partners plan to operate the MMT and TSPM as a binational astrophysical observatory. Construction has begun on the new San Pedro Martir Telescope (SPMT), a large infrared survey telescope at the OAN complex, with first light planned for the 2017-2020 period. Mirror fabrication for the SPMT began in 2009, with a 6.5m aperture optimized for wide angle infrared survey work. The primary instrument would be a 124 x 2k x 2k pixel infrared detector array with a 1 degree FOV prosecuting the Synoptic All-Sky Infrared Survey (SASIR), a four-year, deep all-sky survey. As of November 2017, the project is still awaiting funding, but construction is expected to be completed by 2023. |  | Provided by power plans operated with diesel |  |  |  | Yes | Yes | Yes | Provided by pipe from nearby water hole and water treatment plant | Yes | Yes | TIJ (Tijuana) SAN (San Diego) | Good | The transportation of the staff of the OAN-SPM and visiting astronomers is done in observatory vehicles driven by staff
Ref 1.1A | BAR | White Mountain Research Center Barcroft Field Station | McAfee Meadow Research Natural Area | https://wmrc.edu/barcroft-station/ | Glen MacDonald macdonal@geog.ucla.edu |  | WMRC Barcroft Stations are operated under special use permit with the Inyo National Forest | open from about June 1 – October 31, weather and snow permitting | [10 empty] | provided by well and pond | Dorms can house up to 20 people
Ref 1.1A | CAT | Undeveloped | Cerro Catedral, Río Negro, Patagonia, Argentina | N/A | efugiofreybariloche@gmail.comWhatsapp: +54 9 2944 705101 | [9 empty] | None | N/A | N/A | N/A |  | Refugio Frey : mountain cabin hostel operated (year round) by the Argentinian Mountain Society. Relatively large (40 person capacity, lots of movement, stone house with sloping roof, electricity provided by turbine). 4 hour hiking trail to mountain cabin hostel from the entrance of the Cerro Catedral ski resort | [5 empty] | Undeveloped, no infrastructure
Ref 1.1A Ref 1.1B | CNI | Instituto de Astrofísica de Andalucía, Spain, | La Palma, Spain Teide Observatory | https://www.iac.es/en/observatorios-de-canarias/teide-observatory |  |  | Operations extended until 2024 | [15 empty] | Cleared site with dirt road
Ref 1.1A Ref 1.1B | GAM | High Energy Stereoscopic System (H.E.S.S.) | Khomas Region, Namibia | https://www.mpi-hd.mpg.de/hfm/HESS/ | [14 empty] | Yes, conservation requested | Yes
Ref 1.1A | GARS | German Antartic Receiving Station | Antarctic | https://www.dlr.de/eoc/en/desktopdefault.aspx/tabid-9472/16238_read-40703/ | Christian Plotz ploetz@fs.wettzell.de
Ref 1.1A | HAY | MIT Haystack Observatory | Westford, Massachusetts (USA) | https://www.haystack.mit.edu/
Ref 1.1A Ref 1.1B | NZ | University of Canterbury Mt. John Observatory | Mount John at the northern end of the Mackenzie Basin in the South Island (NZ) | https://www.canterbury.ac.nz/science/facilities/field-and-research-stations/mount-john-observatory/facilities/
Ref 1.1A | OVRO | Owens Valley Radio Observatory | Big Pine, California (USA) | https://www.ovro.caltech.edu/
Ref 1.1A Ref 1.1B | SGO | Undeveloped | Valle Nevado (Cima Tres Puntas) Santiago |  | Juan Pablo Berrios jpberrios@vallenevado.com | [20 empty] | Undeveloped, no infrastructure
Ref 1.1B | CAS | Undeveloped | Tierra del Fuego, Argentina | [22 empty] | Undeveloped, no infrastructure
Ref 1.1B | LLMA | Large Latin American Millimeter Array (LLAMA) | Puna de Atacama, San Antonio de los Cobres, Salta, Argentina | https://www.llamaobservatory.org |  |  |  | The facility is closed and under construction | [11 empty] | Planned for Santo Antonio de los Cobres
Ref 1.1.B | PIKE | Undeveloped | Pikes Peak, Colorado | near https://www.pikes-peak.com/summit-house/ | [21 empty] | Would need to leverage off of Pike Peak Summit infrastructure
None | TRL | Partial | Jutulsessen | https://www.npolar.no/en/troll/ | jon.hugo.stromseng@npolar.no

## Site Coordination
ID | Locality | Country | Candidacy Status | Existing Facility / Observatory | Contact Status | Comments
ALMA | Antofagasta | Chile | EHT | Yes | No engagement about ngEHT
APEX | Antofagasta | Chile | EHT | Yes | No engagement about ngEHT
GLT | Avaannata | Greenland | EHT | Yes | Initial discussions
IRAM-30m | Pico Veleta, Granada | Spain | EHT | Yes | No engagement about ngEHT
JCMT | Hawaii | US | EHT | Yes | No engagement about ngEHT
KP | Arizona | US | EHT | Yes | No engagement about ngEHT
LMT | Puebla | Mexico | EHT | Yes | Initial discussions
NOEMA | Plateau de Bure | France | EHT | Yes | No engagement about ngEHT
SMA | Hawaii | US | EHT | Yes | Initial discussions
SMT | Arizona | US | EHT | Yes | No engagement about ngEHT
SPT | South Pole | Antarctica | EHT | Yes | No engagement about ngEHT
ALI | Gar County | Tibet | Initial Screening |  | No known POC yet
BAJA | Baja California | Mexico | Initial Screening | Yes | Initial discussions
BAN | Alberta | Canada | Initial Screening |  | No known POC yet
BAR | California | US | Characterization | Yes | Initial discussions | Only accessible June 1st - Oct 31st. Critical flaw?
BGA | Sofia | Bulgaria | Initial Screening |  | No known POC yet
BGK | Westfjords | Iceland | Initial Screening |  | No known POC yet
BLDR | Colorado | US | Initial Screening |  | No known POC yet
BMAC | Eastern Cape | Zambia | Initial Screening |  | No known POC yet
BOL | La Paz | Bolivia | Initial Screening |  | No known POC yet
BRZ | Espírito Santo | Brazil | Initial Screening |  | No known POC yet
CAS | Tierra del Fuego | Argentina | Initial Screening |  | No engagement about ngEHT
CAT | Río Negro | Argentina | Characterization | Yes | Initial discussions
CNI | La Palma | Canary Islands | Characterization | Yes | MoU for IR Radiometer complete
Dome A | Antarctic Plateau | Antarctica | Initial Screening |  | No known POC yet
Dome C | Antarctic Plateau | Antarctica | Initial Screening |  | No known POC yet
Dome F | Antarctic Plateau | Antarctica | Initial Screening |  | No known POC yet
ERB | Kurdistan | IQ | Initial Screening |  | No known POC yet
FAIR | Alaska | US | Initial Screening |  | No known POC yet
FUJI | Fujinomiya & Yamanashi | Japan | Initial Screening |  | No known POC yet
GAM | Khomas | Namibia | Characterization | Yes | Initial discussions
GARS | Trinity Peninsula | Antarctica | Characterization |  | No engagement about ngEHT
GLT-S | Northeastern | Greenland | Characterization |  | MoU for IR Radiometer complete
HAN | Jammu & Kashmir | India | Initial Screening |  | Initial discussions
HAY | Massachusetts | US | ngEHT Phase I |  | Official agreement to join ngEHT
HOP | Arizona | US | Initial Screening |  | No known POC yet
JELM | Wyoming | US | Initial Screening |  | No known POC yet
KEN | Meru | Kenya | Initial Screening |  | No known POC yet
KILI | Kilimanjaro | Tanzania | Characterization |  | Initial discussions
KVNYS | Seoul | Korea | Initial Screening |  | No known POC yet
LAS | Coquimbo | Chile | Characterization |  | Initial discussions
LLA | Salta | Argentina | Characterization |  | Initial discussions
LOS | New Mexico | US | Initial Screening |  | No known POC yet
NOB | Nagano | Japan | Initial Screening |  | No known POC yet
NOR | Gifu | Japan | Initial Screening |  | No known POC yet
NZ | Canterbury | New Zealand | Initial Screening |  | No known POC yet
ORG | Oregon | US | Initial Screening |  | No known POC yet
OVRO | California | US | ngEHT Phase I |  | Official agreement to join ngEHT
PAR | Antofagasta | Chile | Initial Screening |  | No known POC yet
PIKE | Colorado | US | Initial Screening |  | No known POC yet
SAN | California | US | Initial Screening |  | No known POC yet
SGO | Santiago | Chile | Characterization |  | Initial discussions
SKS | Crete | Greece | Initial Screening |  | No known POC yet
SOC | New Mexico | US | Initial Screening |  | No known POC yet
SPX | Bern | CH? | Initial Screening |  | No known POC yet
SUF | Jizzakh | Uzbekistan | Initial Screening |  | No known POC yet
TRL | Jutulsessen | Antarctica | Initial Screening |  | No known POC yet
YAN | Huanca Sancos | Peru | Initial Screening |  | No known POC yet
YBG | Yangbajing Tibet | China | Initial Screening |  | No known POC yet